## Calculator
| Trans Ratio | Primary Ratio | Final Ratio | Tire Size | Eng RPM | Speed |  | Stock speed | Difference
1st Gear | 2.23 | 2.739 | 2.9231 | 20 | 10800 | 36.2943 |  | 32.93 | 3.3643
2nd Gear | 1.785 | 2.739 | 2.9231 | 20 | 10800 | 45.3424 |  | 41.14 | 4.2024
3rd Gear | 1.437 | 2.739 | 2.9231 | 20 | 10800 | 56.323 |  | 51.11 | 5.213
4th Gear | 1.181 | 2.739 | 2.9231 | 20 | 10800 | 68.5319 |  | 62.19 | 6.3419
5th Gear | 0.962 | 2.739 | 2.9231 | 20 | 10800 | 84.1332 |  | 76.34 | 7.7932
[5 empty] | HRC Kit + 1000rpm |  | Stock RPM Limit 9800
Tire size | 20
Stock Gears
Drive gear |  | 13 |  | 13
Driven Gear |  | 38 |  | 38
Final Ratio |  | 2.9231
RPM in Top Gear @ |  | 80 | MPH | 10269.424 | RPM
Gear calculator created by George (lilbro on trx450r.org)

## Info
Random Info
A rough estimate is 3 teeth in the rear is equal to 1 in the front.
To figure out your ratio divide the rear by the front. So for you your stock ratio is 38 divided by 13 for a 2.92 to 1 ratio. The closer you get to a 1 to 1 ratio the higher your top end speed will be, the further you get from 1 to 1 the faster you will get moving...
The ratios are as follows
Front / Rear
14 . . . 36 = 2.57 to 1
14 . . . 37 = 2.64 to 1
14 . . . 38 = 2.71 to 1 Stock 05 Gearing
14 . . . 39 = 2.78 to 1
14 . . . 40 = 2.85 to 1
14 . . . 41 = 2.92 to 1
13 . . . 36 = 2.76 to 1
13 . . . 37 = 2.84 to 1
13 . . . 38 = 2.92 to 1 06 and up Stock Gearing
13 . . . 39 = 3.00 to 1
13 . . . 40 = 3.07 to 1
13 . . . 41 = 3.15 to 1
13 . . . 42 = 3.23 to 1
12 . . . 36 = 3.00 to 1
12 . . . 37 = 3.08 to 1
12 . . . 38 = 3.16 to 1
12 . . . 39 = 3.25 to 1
12 . . . 40 = 3.33 to 1
12 . . . 41 = 3.41 to 1
22” tires are 10% taller so need 10% more gear.
Need a 3.21 ratio to resemble stock (13/42)
Need a 2.98 ratio to resemble 20’s with 14T (13/38)
So with a stock gearing of 13/38 at 2.92 to 1 you can go down in the rear 1 to end up with 13/37 at 2.84 and gain some top end.
9800 rpm stock rev limiter
10800 rpm green wire mod rev limiter
5th gear = .962